## Proposed
Available for Headers and Breadboard Area |  | Railcom Use | Standard Use |  | Standard Use | Railcom Use |  | General Vicinity of Power Supply
|  | GP Hdr | GP0 UART0 Tx |  | Vbus | USB Power Out (not used)
|  | GP Hdr | GP1 UART0 Rx |  | Vsys | Power input (5VDC)
|  | GND | GND |  | GND | GND
|  | GP Hdr | GP2 |  | 3v3_EN | Default High
|  | GP Hdr | GP3 |  | 3v3(out) | 3V3 Out
|  | I2C Hdr | GP4 |  | ADC_Vref | N/C | General Vicintiy of Neopixel |  | 12 VDC Connections
|  | I2C Hdr | GP5 |  | ADC2 | spare
|  | GND | GND |  | GND | GND
|  | GP Hdr | GP6 |  | ADC1 | spare
|  | GP Hdr | GP7 |  | ADC0 | DRV CS
|  | SPI HDR | GP8 |  | Run | External Hardware Reset | General Vicinity of DRV8874
|  | SPI HDR | GP9 |  | GP22 | NeoPixel
|  | GND | GND |  | GND | GND
|  | SPI HDR | GP10 |  | GP21 | DRV _Fault
|  | SPI HDR | GP11 |  | GP20 | DRV Phase
|  | SPI HDR | GP12 |  | GP19 | DRV nSleep
|  | SPI HDR | GP13 |  | GP18 | DRV Enable
|  | GND | GND |  | GND | GND |  |  | Motor Connections
|  | CH1 Rx | GP14 |  | GP17 | CH2_Orientation
|  | CH1 Orientation | GP15 |  | GP16 | CH2 Rx
General Vicinity of Detector 1 |  |  |  | General Vicinity of Gates and Resistors (common to both sides) |  | General Vicinity of Detector 2
| CT Connections | [5 empty] | CT Connections

## Original
[5 empty] | RailCom |  | Arduino Nano Connect
GPIO pin | Pico/PicoW | OLED 0.91 | DRV8874 | Other | Pin | Use | Nano Pin no | Usage | Railcom Use | Standard Use | Standard Use | Railcom Use
0 | TX |  |  |  | A | Ch1 RX | TX |  | CH1 Rx | GP0 UART0 Tx | Vbus | USB Power Out (not used)
1 | RX |  |  |  | AS | Ch1 Orient. | RX |  | CH1 Orientation | GP1 UART0 Rx | Vsys | Power input (5VDC)
2 | [6 empty] | Not exposed | radio |  | GND | Gnd | Ground
3 | [6 empty] | Not exposed | radio |  | GP2 | 3v3_EN | Default High
4 | I2C0:sda | (SDA) |  |  |  |  | 12 | SPI0:miso |  | GP3 | 3v3(out) | 3V3 Out
5 | I2C0:scl | (SCK) |  |  |  |  | 10 |  |  | GP4 | ADC_Vref
6 | I2C1:sda | [5 empty] | 13 | SPI0:sck |  | GP5 | ADC2
7 | I2C1:scl | [5 empty] | 11 | SPI0:mosi |  | GND | AGND
8 | SPI1:miso |  |  | SPI Hdr |  |  | Not exposed | radio |  | GP6 | ADC1
9 |  |  |  | SPI Hdr |  |  | Not exposed | radio |  | GP7 | ADC0 | DRV CS
10 | SPI1:mosi |  |  | SPI Hdr |  |  | Not exposed | radio |  | GP8 | Run | External Hardware Reset
11 | SPI1:clk |  |  | SPI Hdr |  |  | Not exposed | radio |  | GP9 | GP22
12 |  | SDA |  | GP Hdr |  |  | A4/D18 | I2C0:sda |  | GND | GND
13 |  | SCK |  | GP Hdr |  |  | A5/D19 | I2C0:scl |  | GP10 | GP21 | DRV _Fault
14 |  |  |  | GP Hdr |  |  | Not exposed | radio |  | GP11 | GP20 | DRV Phase
15 |  |  |  |  | B | Ch2 RX | 3 |  |  | GP12 | GP19 | DRV nSleep
16 | SPI0:miso |  |  |  | BS | Ch2 Orient. | 4 |  |  | GP13 |  | DRV Enable
17 |  |  |  | NeoPixel |  |  | 5 |  |  | GND | GND
18 | SPI0:clk |  | EN(ABLE) |  |  |  | 6 |  |  | GP14 | GP17
19 | SPI0:mosi |  | nSLEEP |  |  |  | 7 |  | CH2 Rx |  | GP16 | CH2_Orientation
20 |  |  | PH(ASE) |  |  |  | 8
21 |  |  | _FAULT |  |  |  | 9
22 | [6 empty] | Not exposed | microphone
23 | radio | [5 empty] | Not exposed | microphone
24 | radio | [5 empty] | Not exposed | LSM6
25 | radio/LED | [5 empty] | 2
26 |  |  | CS(IPROPI) |  |  |  | A0/D14
27 | [6 empty] | A1/D15
28 | [6 empty] | A2/D16
29 | radio | [5 empty] | A3/D17